## Sheet1
PCBWay Bom Quotation, Product No.:T-V32W283410A
Item # | *Designator | *Qty | Manufacturer | *Mfg Part # | Description / Value | *Package/Footprint | *Unit Price(5 sets) | *Total | *Delivery Time | *PCBWay Note | Customer Reply | PCBWay Update
1 | C1,C2,C3,C4,C5,C6,C7,C8,C9,C10,C11,C12 | 12 | Kemet | C0603C104K1RACTU | 0.1µ | C_0603_1608Metric | 0.098 | 5.88
2 | D1 | 1 | Diodes Incorporated | 1N4148W-7-F | 1N4148W | SOD123 | 0.231 | 1.155
3 | D2,D3,D4,D5,D6 | 5 | Adafruit Industries LLC | 1655 | WS2812b, ADDRESS LED DISC SERIAL RGB 1=10 | LED_SMD:LED_WS2812B_PLCC4_5.0x5.0mm_P3.2mm | 0.787 | 19.675 | 7-10 Workdays | the price we quoted is 1 pack =10pcs
4 | J1,J6,J7,J8,J11,J12,J13,J14,J15 | 9 | CUI Devices | SJ-3523-SMT-TR |  | Jack_3.5mm_CUI_SJ-3523-SMT_Horizontal | 1.238 | 55.71
5 | R1,R2,R3,R4,R5,R6,R7,R8,R9,R11,R12,R13,R14,R15,R16,R17,R18 | 17 | Vishay/ Dale | CRCW060310K0JNEAIF | 10k | R_0603_1608Metric | 0.095 | 8.075
6 | R10,R19,R20,R21,R22,R23,R24,R25,R26,R27,R28,R29,R30,R31,R32,R33,R34 | 17 | Vishay/ Dale | CRCW0603220RJNEAHP | 220 Ohm | R_0603_1608Metric | 0.046 | 3.91
7 | R35,R36 | 2 | Vishay/ Dale | CRCW06031K00DHEBP | 10k | R_0603_1608Metric | 0.185 | 1.85 |  | The correct resistance value for the listed Part Number [CRCW06031K00DHEBP] is indeed [1KΩ], not [10KΩ].Please confirm.
2025-01-07 | R35, R36 | 2 | Vishay/ Dale | CRCW251210K0JNEGIF | 10k | R_0603_1608Metric |  | 0
8 | U3 | 1 | Broadcom/ Avago | 6N138-300E | 6N138 | SOP-8_6.62x9.15mm_P2.54mm |  |  |  | [It's out of stock. Please recommend substitutes or you can supply this part to us.]
2025-01-08 | U3 | 1 | Lite-on | 6N138S-TA1 | 6n138
9 | U1 | 1 | Texas Instruments | CD74HC4067M96 | CD74HC4067SM | SOIC-24W_7.5x15.4mm_P1.27mm | 0.773 | 3.865
10 | U2,U9 | 2 | Texas Instruments | SN74LS241NSR | 74ls241 | Package_SO:SOIC-20W_7.5x12.8mm_P1.27mm |  |  |  | [It's out of stock. Please recommend substitutes or you can supply this part to us.]
2025-01-10 | U2, U9 | 2 | Texas Instruments | SN74LS241DWR | 74ls241 | Package_SO:SOIC-20W_7.5x12.8mm_P1.27mm
11 | U4,U8 | 2 | Texas Instruments | SN74HC595NSR | 74hc595 | Package_SO:SO-16_3.9x9.9mm_P1.27mm | 0.967 | 9.67
12 | U6,U7 | 2 | Texas Instruments | SN74LS08DRE4 | 74ls08 | Package_SO:SO-14_3.9x8.65mm_P1.27mm | 0.819 | 8.19
13 | J2,J3,J4,J5,J9,J10,J16,J17,J18,J19,J20 | 0 |  |  | not used |  |  |  |  | [DNP不要贴];
14 | SW1,SW2,SW3,SW4,SW5,SW6,SW7 | 0 |  |  | not used |  |  |  |  | [DNP不要贴];
[7 empty] | Component Cost | 117.98
[7 empty] | Assembly Cost | 29
[7 empty] | PCB Cost | 92.57
[7 empty] | V2 Member 2% off | -2.4314
[7 empty] | All Total 5 Sets | 237.1186